## Datasheet
System: | #NV |  | Feature: | Elementname
Location: | #NV |  | Part:
Description: | #NV |  | Drawing No. |  |  |  | Limit 1 | Limit 2 | Limit3
Number: | #NV |  |  |  | USL | 0.01 | 15 | 15 | 20
Date: | #NV |  | Nominal Value | 56.835 | LSL | -0.01 | GRR Position | Silderfill | Slider size
Inspector: | #NV |  | Unit | mm | TOL | 0.02 | 12.164 | 12.014 | 0.3
Rem. | #NV
|  |  | No of Parts (p) |  |  | 10 | Measurementsystem is |  | Limits
|  |  | No of Appriasers (a) |  |  | 3 | capable up to |  | 15%
|  |  | No of Trials (t) |  |  | 3 | acceptable up to |  | 30%
|  |  | Sigma factor |  |  | 6 | inacceptable from |  | 30%
| Appraiser | A | A | Appraiser | B | B | Appraiser | C
| Trials |  |  | Trials |  |  | Trials
Part | 1 | 2 | 3 | 1 | 2 | 3 | 1 | 2 | 3
P1 | 56.8336 | 56.8343 | 56.8344 | 56.834 | 56.8342 | 56.8341 | 56.834 | 56.8342 | 56.8341
P2 | 56.8321 | 56.8307 | 56.8322 | 56.832 | 56.8316 | 56.8315 | 56.832 | 56.8316 | 56.8315
P3 | 56.8377 | 56.8378 | 56.8368 | 56.8375 | 56.8367 | 56.8366 | 56.8375 | 56.8367 | 56.8366
P4 | 56.8292 | 56.8288 | 56.8297 | 56.8291 | 56.8293 | 56.8293 | 56.8291 | 56.8293 | 56.8293
P5 | 56.8282 | 56.828 | 56.8284 | 56.8273 | 56.8281 | 56.828 | 56.8273 | 56.8281 | 56.828
P6 | 56.8219 | 56.821 | 56.8213 | 56.8207 | 56.8213 | 56.8207 | 56.8207 | 56.8213 | 56.8207
P7 | 56.8393 | 56.8391 | 56.8395 | 56.8397 | 56.8401 | 56.8409 | 56.8397 | 56.8401 | 56.8409
P8 | 56.8305 | 56.8295 | 56.8301 | 56.8301 | 56.8296 | 56.83 | 56.8301 | 56.8296 | 56.83
P9 | 56.8266 | 56.8269 | 56.8278 | 56.8267 | 56.8273 | 56.827 | 56.8267 | 56.8273 | 56.827
P10 | 56.8375 | 56.838 | 56.838 | 56.8382 | 56.838 | 56.8381 | 56.8382 | 56.838 | 56.8381
6
[5 empty] | Std.Dev. | * Std.Dev.
Source of | variation |  |  | Var | SD | SV |  | %SV | %TOL
Equipment | Variation |  | EV | 1.644e-07 | 0.00040547 | 0.0024328 | %EV | 7.002% | 12.16%
Appraiser | Variation |  | AV | 0 | 0 |  | %AV
Interaction | Part&Appraiser |  | IA | pooled | pooled |  | %IA
Gage |  |  | GRR | 1.644e-07 | 0.00040547 | 0.0024328 | %GRR | 7.002% | 12.16%
Part | Variation |  | PV | 3.3366e-05 | 0.0057764 | 0.034658 | %PV | 99.75% | 173.3%
Total | Variation |  | TV | 3.3531e-05 | 0.0057906 | 0.034743 | %TV | 100% | 173.7%
ndc | 20

## Calculation (hidden)
p | 10
a | 3
t | 3
DF
DFP | p-1 | 9 | PART
DFA | a-1 | 2 | APPRAISER
DFAP | (a-1)(p-1) | 18 | INTERACTION between APPRAISER and PART
DFE | pa(t-1) | 60 | EQUIPMENT
DFE* | DFE+DFAP | 78 | EQUIPMENT*
DFTSS | pat-1 | 89 | TOTAL VARIATION
[10 empty] | VAR | SD
SSP | 0.0027042 | MSP | 0.00030046 | FP | 1674.2832 | Fpkrit | 2.4563 | significant | PV | 3.3365e-05 | 0.0057762
SSA | 3.2e-08 | MSA | 1.6e-08 | FA | 0.089158 | Fakrit | 3.5546 | not significant | AV | 0 | 0
SSAP | 3.2302e-06 | MSAP | 1.7946e-07 | FAP | 1.1224 | FAPkrit | 1.7784 | not significant | INT | 6.5226e-09 | 8.0763e-05
SSE | 9.5933e-06 | MSE | 1.5989e-07 | [5 empty] | EV | 1.5989e-07 | 0.00039986
SST | 0.002717 | MSTSS | 3.0528e-05 | [5 empty] | GRR | 1.6641e-07 | 0.00040794
[9 empty] | TV | 3.3531e-05 | 0.0057906
SSP | 0.0027042 | MSP | 0.00030046 | FP | 1827.574 | Fpkrit | 2.0022 | significant | PV | 3.3366e-05 | 0.0057764
SSA | 3.2e-08 | MSA | 1.6e-08 | FA | 0.097321 | Fakrit | 3.1138 | not significant | AV | 0 | 0
SSE* | 1.2824e-05 | MSE* | 1.644e-07 | [5 empty] | EV | 1.644e-07 | 0.00040547
SST | 0.002717 | MSTSS | 3.0528e-05 | [5 empty] | GRR | 1.644e-07 | 0.00040547
[9 empty] | TV | 3.3531e-05 | 0.0057906
X... | 56.8316
X1.. | 56.8316
X2.. | 56.8316
X3.. | 56.8316
(X1..-X...)^2 | 7.1111e-10
(X2..-X...)^2 | 1.7778e-10
(X3..-X...)^2 | 1.7778e-10
X.1. | 56.8341 | (X.1.-X...)^2 | 6.2333e-06 | X11. | 56.8341 | X21. | 56.8341 | X31. | 56.8341
X.2. | 56.8317 | (X.2.-X...)^2 | 7.3198e-09 | X12. | 56.8317 | X22. | 56.8317 | X32. | 56.8317
X.3. | 56.8371 | (X.3.-X...)^2 | 3.0213e-05 | X13. | 56.8374 | X23. | 56.8369 | X33. | 56.8369
X.4. | 56.8292 | (X.4.-X...)^2 | 5.6169e-06 | X14. | 56.8292 | X24. | 56.8292 | X34. | 56.8292
X.5. | 56.8279 | (X.5.-X...)^2 | 1.3469e-05 | X15. | 56.8282 | X25. | 56.8278 | X35. | 56.8278
X.6. | 56.8211 | (X.6.-X...)^2 | 0.00011102 | X16. | 56.8214 | X26. | 56.8209 | X36. | 56.8209
X.7. | 56.8399 | (X.7.-X...)^2 | 6.9204e-05 | X17. | 56.8393 | X27. | 56.8402 | X37. | 56.8402
X.8. | 56.8299 | (X.8.-X...)^2 | 2.7519e-06 | X18. | 56.83 | X28. | 56.8299 | X38. | 56.8299
X.9. | 56.827 | (X.9.-X...)^2 | 2.0885e-05 | X19. | 56.8271 | X29. | 56.827 | X39. | 56.827
X.10. | 56.838 | (X.10.-X...)^2 | 4.106e-05 | X110. | 56.8378 | X210. | 56.8381 | X310. | 56.8381
X.11. |  | (X.11.-X...)^2 |  | X111. |  | X211. |  | X311.
X.12. |  | (X.12.-X...)^2 |  | X112. |  | X212. |  | X312.
X.13. |  | (X.13.-X...)^2 |  | X113. |  | X213. |  | X313.
X.14. |  | (X.14.-X...)^2 |  | X114. |  | X214. |  | X314.
X.15. |  | (X.15.-X...)^2 |  | X115. |  | X215. |  | X315.
X.16. |  | (X.16.-X...)^2 |  | X116. |  | X216. |  | X316.
X.17. |  | (X.17.-X...)^2 |  | X117. |  | X217. |  | X317.
X.18. |  | (X.18.-X...)^2 |  | X118. |  | X218. |  | X318.
X.19. |  | (X.19.-X...)^2 |  | X119. |  | X219. |  | X319.
X.20. |  | (X.20.-X...)^2 |  | X120. |  | X220. |  | X320.
X.21. |  | (X.21.-X...)^2 |  | X121. |  | X221. |  | X321.
X.22. |  | (X.22.-X...)^2 |  | X122. |  | X222. |  | X322.
X.23. |  | (X.23.-X...)^2 |  | X123. |  | X223. |  | X323.
X.24. |  | (X.24.-X...)^2 |  | X124. |  | X224. |  | X324.
X.25. |  | (X.25.-X...)^2 |  | X125. |  | X225. |  | X325.
(X11.-X1..-X.1.+X...)^2 | 7.1111e-10 | (X21.-X2..-X.1.+X...)^2 | 1.7778e-10 | (X31.-X3..-X.1.+X...)^2 | 1.7778e-10
(X12.-X1..-X.2.+X...)^2 | 2.3901e-09 | (X22.-X2..-X.2.+X...)^2 | 5.9753e-10 | (X32.-X3..-X.2.+X...)^2 | 5.9753e-10
(X13.-X1..-X.3.+X...)^2 | 9.4044e-08 | (X23.-X2..-X.3.+X...)^2 | 2.3511e-08 | (X33.-X3..-X.3.+X...)^2 | 2.3511e-08
(X14.-X1..-X.4.+X...)^2 | 7.1111e-10 | (X24.-X2..-X.4.+X...)^2 | 1.7778e-10 | (X34.-X3..-X.4.+X...)^2 | 1.7778e-10
(X15.-X1..-X.5.+X...)^2 | 5.76e-08 | (X25.-X2..-X.5.+X...)^2 | 1.44e-08 | (X35.-X3..-X.5.+X...)^2 | 1.44e-08
(X16.-X1..-X.6.+X...)^2 | 9.4044e-08 | (X26.-X2..-X.6.+X...)^2 | 2.3511e-08 | (X36.-X3..-X.6.+X...)^2 | 2.3511e-08
(X17.-X1..-X.7.+X...)^2 | 4.2106e-07 | (X27.-X2..-X.7.+X...)^2 | 1.0526e-07 | (X37.-X3..-X.7.+X...)^2 | 1.0526e-07
(X18.-X1..-X.8.+X...)^2 | 3.8716e-09 | (X28.-X2..-X.8.+X...)^2 | 9.679e-10 | (X38.-X3..-X.8.+X...)^2 | 9.679e-10
(X19.-X1..-X.9.+X...)^2 | 1.6e-09 | (X29.-X2..-X.9.+X...)^2 | 4e-10 | (X39.-X3..-X.9.+X...)^2 | 4e-10
(X110.-X1..-X.10.+X...)^2 | 4.1798e-08 | (X210.-X2..-X.10.+X...)^2 | 1.0449e-08 | (X310.-X3..-X.10.+X...)^2 | 1.0449e-08
(X111.-X1..-X.11.+X...)^2 |  | (X211.-X2..-X.11.+X...)^2 |  | (X311.-X3..-X.11.+X...)^2
(X112.-X1..-X.12.+X...)^2 |  | (X212.-X2..-X.12.+X...)^2 |  | (X312.-X3..-X.12.+X...)^2
(X113.-X1..-X.13.+X...)^2 |  | (X213.-X2..-X.13.+X...)^2 |  | (X313.-X3..-X.13.+X...)^2
(X114.-X1..-X.14.+X...)^2 |  | (X214.-X2..-X.14.+X...)^2 |  | (X314.-X3..-X.14.+X...)^2
(X115.-X1..-X.15.+X...)^2 |  | (X215.-X2..-X.15.+X...)^2 |  | (X315.-X3..-X.15.+X...)^2
(X116.-X1..-X.16.+X...)^2 |  | (X216.-X2..-X.16.+X...)^2 |  | (X316.-X3..-X.16.+X...)^2
(X117.-X1..-X.17.+X...)^2 |  | (X217.-X2..-X.17.+X...)^2 |  | (X317.-X3..-X.17.+X...)^2
(X118.-X1..-X.18.+X...)^2 |  | (X218.-X2..-X.18.+X...)^2 |  | (X318.-X3..-X.18.+X...)^2
(X119.-X1..-X.19.+X...)^2 |  | (X219.-X2..-X.19.+X...)^2 |  | (X319.-X3..-X.19.+X...)^2
(X120.-X1..-X.20.+X...)^2 |  | (X220.-X2..-X.20.+X...)^2 |  | (X320.-X3..-X.20.+X...)^2
(X121.-X1..-X.21.+X...)^2 |  | (X221.-X2..-X.21.+X...)^2 |  | (X321.-X3..-X.21.+X...)^2
(X122.-X1..-X.22.+X...)^2 |  | (X222.-X2..-X.22.+X...)^2 |  | (X322.-X3..-X.22.+X...)^2
(X123.-X1..-X.23.+X...)^2 |  | (X223.-X2..-X.23.+X...)^2 |  | (X323.-X3..-X.23.+X...)^2
(X124.-X1..-X.24.+X...)^2 |  | (X224.-X2..-X.24.+X...)^2 |  | (X324.-X3..-X.24.+X...)^2
(X125.-X1..-X.25.+X...)^2 |  | (X225.-X2..-X.25.+X...)^2 |  | (X325.-X3..-X.25.+X...)^2
| 2.5e-07 | 4e-08 | 9e-08 | 1e-08 | 1e-08 | 5.0487e-29 | 1e-08 | 1e-08 | 5.0487e-29
| 1.8778e-07 | 9.3444e-07 | 2.8444e-07 | 9e-08 | 1e-08 | 4e-08 | 9e-08 | 1e-08 | 4e-08
| 7.1111e-08 | 1.3444e-07 | 4.0111e-07 | 3.2111e-07 | 5.4444e-08 | 1.1111e-07 | 3.2111e-07 | 5.4444e-08 | 1.1111e-07
| 1.1111e-09 | 1.8778e-07 | 2.1778e-07 | 1.7778e-08 | 4.4444e-09 | 4.4444e-09 | 1.7778e-08 | 4.4444e-09 | 4.4444e-09
| 0 | 4e-08 | 4e-08 | 2.5e-07 | 9e-08 | 4e-08 | 2.5e-07 | 9e-08 | 4e-08
| 2.5e-07 | 1.6e-07 | 1e-08 | 4e-08 | 1.6e-07 | 4e-08 | 4e-08 | 1.6e-07 | 4e-08
| 0 | 4e-08 | 4e-08 | 2.8444e-07 | 1.7778e-08 | 4.4444e-07 | 2.8444e-07 | 1.7778e-08 | 4.4444e-07
| 2.1778e-07 | 2.8444e-07 | 4.4444e-09 | 4e-08 | 9e-08 | 1e-08 | 4e-08 | 9e-08 | 1e-08
| 2.5e-07 | 4e-08 | 4.9e-07 | 9e-08 | 9e-08 | 0 | 9e-08 | 9e-08 | 0
| 1.1111e-07 | 2.7778e-08 | 2.7778e-08 | 1e-08 | 1e-08 | 0 | 1e-08 | 1e-08 | 0
| Appraiser | A |  | Appraiser | B |  | Appraiser | C
| 1 | 2 | 3 | 1 | 2 | 3 | 1 | 2 | 3 |  | USL | LSL
P1 | 56.8336 | 56.8343 | 56.8344 | 56.834 | 56.8342 | 56.8341 | 56.834 | 56.8342 | 56.8341 |  | 56.845 | 56.825
P2 | 56.8321 | 56.8307 | 56.8322 | 56.832 | 56.8316 | 56.8315 | 56.832 | 56.8316 | 56.8315 |  | 56.845 | 56.825
P3 | 56.8377 | 56.8378 | 56.8368 | 56.8375 | 56.8367 | 56.8366 | 56.8375 | 56.8367 | 56.8366 |  | 56.845 | 56.825
P4 | 56.8292 | 56.8288 | 56.8297 | 56.8291 | 56.8293 | 56.8293 | 56.8291 | 56.8293 | 56.8293 |  | 56.845 | 56.825
P5 | 56.8282 | 56.828 | 56.8284 | 56.8273 | 56.8281 | 56.828 | 56.8273 | 56.8281 | 56.828 |  | 56.845 | 56.825
P6 | 56.8219 | 56.821 | 56.8213 | 56.8207 | 56.8213 | 56.8207 | 56.8207 | 56.8213 | 56.8207 |  | 56.845 | 56.825
P7 | 56.8393 | 56.8391 | 56.8395 | 56.8397 | 56.8401 | 56.8409 | 56.8397 | 56.8401 | 56.8409 |  | 56.845 | 56.825
P8 | 56.8305 | 56.8295 | 56.8301 | 56.8301 | 56.8296 | 56.83 | 56.8301 | 56.8296 | 56.83 |  | 56.845 | 56.825
P9 | 56.8266 | 56.8269 | 56.8278 | 56.8267 | 56.8273 | 56.827 | 56.8267 | 56.8273 | 56.827 |  | 56.845 | 56.825
P10 | 56.8375 | 56.838 | 56.838 | 56.8382 | 56.838 | 56.8381 | 56.8382 | 56.838 | 56.8381 |  | 56.845 | 56.825
[11 empty] | 56.845 | 56.825
[11 empty] | 56.845 | 56.825
[11 empty] | 56.845 | 56.825
[11 empty] | 56.845 | 56.825
[11 empty] | 56.845 | 56.825
[11 empty] | 56.845 | 56.825
[11 empty] | 56.845 | 56.825
[11 empty] | 56.845 | 56.825
[11 empty] | 56.845 | 56.825
[11 empty] | 56.845 | 56.825
[11 empty] | 56.845 | 56.825
[11 empty] | 56.845 | 56.825
[11 empty] | 56.845 | 56.825
[11 empty] | 56.845 | 56.825
[11 empty] | 56.845 | 56.825
| Appraiser | A |  | Appraiser | B |  | Appraiser | C
| min | max | range | min | max | range | min | max | range
P1 | 56.8336 | 56.8344 | 0.0008 | 56.834 | 56.8342 | 0.0002 | 56.834 | 56.8342 | 0.0002
P2 | 56.8307 | 56.8322 | 0.0015 | 56.8315 | 56.832 | 0.0005 | 56.8315 | 56.832 | 0.0005
P3 | 56.8368 | 56.8378 | 0.001 | 56.8366 | 56.8375 | 0.0009 | 56.8366 | 56.8375 | 0.0009
P4 | 56.8288 | 56.8297 | 0.0009 | 56.8291 | 56.8293 | 0.0002 | 56.8291 | 56.8293 | 0.0002
P5 | 56.828 | 56.8284 | 0.0004 | 56.8273 | 56.8281 | 0.0008 | 56.8273 | 56.8281 | 0.0008
P6 | 56.821 | 56.8219 | 0.0009 | 56.8207 | 56.8213 | 0.0006 | 56.8207 | 56.8213 | 0.0006
P7 | 56.8391 | 56.8395 | 0.0004 | 56.8397 | 56.8409 | 0.0012 | 56.8397 | 56.8409 | 0.0012
P8 | 56.8295 | 56.8305 | 0.001 | 56.8296 | 56.8301 | 0.0005 | 56.8296 | 56.8301 | 0.0005
P9 | 56.8266 | 56.8278 | 0.0012 | 56.8267 | 56.8273 | 0.0006 | 56.8267 | 56.8273 | 0.0006
P10 | 56.8375 | 56.838 | 0.0005 | 56.838 | 56.8382 | 0.0002 | 56.838 | 56.8382 | 0.0002

## Import (hidden)
Nominal Value | 56.835 | TOL | 0.01 | -0.01 | Unit | mm |  | Sigma factor | 6
| Appraiser / Trial | Appraiser / Trial | Appraiser / Trial | Appraiser / Trial | Appraiser / Trial | Appraiser / Trial | Appraiser / Trial | Appraiser / Trial | Appraiser / Trial
Part | A | A | A | B | B | B | #NV | #NV | #NV
Elementname | 01 | 02 | 03 | 01 | 02 | 03 | 01 | 02 | 03
P1 | 56.8336 | 56.8343 | 56.8344 | 56.834 | 56.8342 | 56.8341 | 56.834 | 56.8342 | 56.8341
P2 | 56.8321 | 56.8307 | 56.8322 | 56.832 | 56.8316 | 56.8315 | 56.832 | 56.8316 | 56.8315
P3 | 56.8377 | 56.8378 | 56.8368 | 56.8375 | 56.8367 | 56.8366 | 56.8375 | 56.8367 | 56.8366
P4 | 56.8292 | 56.8288 | 56.8297 | 56.8291 | 56.8293 | 56.8293 | 56.8291 | 56.8293 | 56.8293
P5 | 56.8282 | 56.828 | 56.8284 | 56.8273 | 56.8281 | 56.828 | 56.8273 | 56.8281 | 56.828
P6 | 56.8219 | 56.821 | 56.8213 | 56.8207 | 56.8213 | 56.8207 | 56.8207 | 56.8213 | 56.8207
P7 | 56.8393 | 56.8391 | 56.8395 | 56.8397 | 56.8401 | 56.8409 | 56.8397 | 56.8401 | 56.8409
P8 | 56.8305 | 56.8295 | 56.8301 | 56.8301 | 56.8296 | 56.83 | 56.8301 | 56.8296 | 56.83
P9 | 56.8266 | 56.8269 | 56.8278 | 56.8267 | 56.8273 | 56.827 | 56.8267 | 56.8273 | 56.827
P10 | 56.8375 | 56.838 | 56.838 | 56.8382 | 56.838 | 56.8381 | 56.8382 | 56.838 | 56.8381
#NV | #NV | #NV | #NV | #NV | #NV | #NV | #NV | #NV | #NV
#NV | #NV | #NV | #NV | #NV | #NV | #NV | #NV | #NV | #NV
#NV | #NV | #NV | #NV | #NV | #NV | #NV | #NV | #NV | #NV
#NV | #NV | #NV | #NV | #NV | #NV | #NV | #NV | #NV | #NV
#NV | #NV | #NV | #NV | #NV | #NV | #NV | #NV | #NV | #NV
#NV | #NV | #NV | #NV | #NV | #NV | #NV | #NV | #NV | #NV
#NV | #NV | #NV | #NV | #NV | #NV | #NV | #NV | #NV | #NV
#NV | #NV | #NV | #NV | #NV | #NV | #NV | #NV | #NV | #NV
#NV | #NV | #NV | #NV | #NV | #NV | #NV | #NV | #NV | #NV
#NV | #NV | #NV | #NV | #NV | #NV | #NV | #NV | #NV | #NV
#NV | #NV | #NV | #NV | #NV | #NV | #NV | #NV | #NV | #NV
#NV | #NV | #NV | #NV | #NV | #NV | #NV | #NV | #NV | #NV
#NV | #NV | #NV | #NV | #NV | #NV | #NV | #NV | #NV | #NV
#NV | #NV | #NV | #NV | #NV | #NV | #NV | #NV | #NV | #NV
#NV | #NV | #NV | #NV | #NV | #NV | #NV | #NV | #NV | #NV
System | #NV
Location | #NV
Description | #NV
Number | #NV
Date | #NV
Inspector | #NV
Comment | #NV